## Instructions
Furnace predictive maintenance checksheet
Mass Wire and Steels Pvt. Ltd. · Bhiwadi · pusher furnaces F-01 … F-04
Why predictive
Instead of only checking that equipment works, the same values are measured every day (pressures, motor currents, vibration, temperatures, controller output, wall difference). A slow change in a value warns of a failure weeks before it happens, so the work can be planned for a stop instead of a breakdown with product inside the furnace.
Sheets
Parameters – the list of what is measured, how, the normal value and the watch / act limits. One list for all furnaces; items for one furnace only (F-01 water quench, F-02 oil quench) say so in 'Applies to'.
Daily checksheet – form F-MT-01, one per furnace per day. Status per item: OK, WATCH (beyond the watch limit) or ACT (beyond the action limit / check Not OK), and a result for the day.
Monthly trend – form F-MT-02, one per furnace per month: the daily readings of 10 key parameters, the trend per day and the estimated days until the action limit.
Example daily (F-02) / Example trend (F-02) – the forms filled in, showing a rising pusher pressure, rising blower vibration and a falling agitator current.
How to fill in
• Fill only the yellow cells; grey cells are calculated. Choose the furnace first: items for another furnace turn grey and show N/A (F-03 and F-04 have no quench).
• Take readings at the same point, with the same instrument, at the same furnace condition every day (steady state for currents, outputs and wall difference) – otherwise the trend means nothing.
• ACT: raise a maintenance work order the same day and write its number in Action / remarks. WATCH: enter the item on the trend sheet and plan the work.
• Copy a form for each new day / month: right-click the tab → Move or Copy → Create a copy, then clear the yellow reading cells.
Values to confirm
• Every normal value and limit on the Parameters sheet is a TYPICAL starting value, not measured on your furnaces. For the first 2–4 weeks record readings only, then set 'Normal' to their average and the watch / act limits from the equipment manuals (blower, pump, motor nameplates) and experience.
• Vibration limits follow the usual ISO 10816-3 zones for medium machines on rigid foundations (2.8 / 4.5 mm/s RMS); confirm the machine group with the maintenance team.
• Quench agitation is not monitored on this line, so the agitator motor current is used as the indicator: a falling current usually means a worn or lost impeller or a slipping belt.
• Wall difference (left − right) and controller output come from SCADA; they are also analysed in CALOR → Process → SCADA review, and a drifting thermocouple shows up in CALOR → Pyrometry → SAT.
Fill-in cell (yellow)
Calculated cell (grey)

## Daily checksheet
Mass Wire and Steels Pvt. Ltd. · Bhiwadi · Heat treatment maintenance
Daily predictive maintenance checksheet – furnace | [9 empty] | Form F-MT-01 · Rev 0
One sheet per furnace per day
| Furnace |  |  |  | Date |  |  |  | Shift
| Furnace state |  |  |  | Checked by |  |  |  | Instruments used
Take the readings at the same time and place every day, with the furnace at steady state where the item says so. Enter yesterday's reading to see the change (or copy it from yesterday's sheet).
No. | Area | Parameter | Method / instrument | Unit | Limits | Normal | Reading today | Reading yesterday | Change since yesterday | vs normal | Status | Action / remarks (work order no.) | Applicable
1 | Combustion | Main gas pressure at the furnace gas train | Gas train gauge | mbar | act <30 watch <34 watch >46 act >50 | 40 | [6 empty] | Yes
2 | Combustion | Combustion air pressure after the blower | Air header gauge | mbar | act <48 watch <53 watch >70 act >75 | 60 | [6 empty] | Yes
3 | Combustion | Combustion air blower motor current | Clamp meter or panel ammeter (% of rated current) | % FLA | act <40 watch <55 watch >85 act >95 | 70 | [6 empty] | Yes
4 | Combustion | Combustion air blower bearing vibration | Handheld vibration meter, velocity RMS | mm/s | watch >2.8 act >4.5 | 1.5 | [6 empty] | Yes
5 | Combustion | Combustion air blower bearing temperature | IR thermometer | °C | watch >70 act >85 | 50 | [6 empty] | Yes
6 | Combustion | Burner flame failures / lockouts in the last 24 h | Alarm log (CALOR → Alarms) / burner controller | count | watch >1 act >3 | 0 | [6 empty] | Yes
7 | Combustion | Highest zone controller output at steady state, hardening chamber | SCADA / controller display | % | watch >75 act >90 | 55 | [6 empty] | Yes
8 | Combustion | Highest zone controller output at steady state, tempering chamber | SCADA / controller display | % | watch >70 act >85 | 45 | [6 empty] | Yes
9 | Temperature | Largest wall difference (left − right) of a zone, hardening chamber | SCADA (TC odd = right, even = left) | °C | act <-8 watch <-5 watch >5 act >8 | 0 | [6 empty] | Yes
10 | Temperature | Largest wall difference (left − right) of a zone, tempering chamber | SCADA (TC odd = right, even = left) | °C | act <-8 watch <-5 watch >5 act >8 | 0 | [6 empty] | Yes
11 | Temperature | Over-temperature controller reading vs control thermocouple (difference) | Panel displays | °C | act <-8 watch <-5 watch >5 act >8 | 0 | [6 empty] | Yes
12 | Refractory | Furnace shell hottest spot (IR scan of walls, roof, doors) | IR thermometer / camera, same route daily | °C | watch >100 act >120 | 70 | [6 empty] | Yes
13 | Refractory | Door seals and flame curtains intact, no flame out of doors | Visual |  | OK / Not OK | [7 empty] | Yes
14 | Pusher | Pusher hydraulic pressure during the push | Hydraulic gauge at mid-stroke | bar | watch >110 act >130 | 80 | [6 empty] | Yes
15 | Pusher | Push stroke time (one full push) | Stopwatch / PLC | s | watch >36 act >40 | 30 | [6 empty] | Yes
16 | Pusher | Hydraulic oil temperature | Tank thermometer | °C | watch >55 act >60 | 45 | [6 empty] | Yes
17 | Pusher | Hydraulic oil level and no leaks | Sight glass / visual |  | OK / Not OK | [7 empty] | Yes
18 | Transfer | Extractor / rail transfer drive motor current | Clamp meter or panel ammeter (% of rated) | % FLA | watch >80 act >90 | 60 | [6 empty] | Yes
19 | Transfer | Chains, rails and rollers: lubricated, no abnormal noise | Visual / listen |  | OK / Not OK | [7 empty] | Yes
20 | Controlled cooling | Cooling chamber blower motor current | Clamp meter or panel ammeter (% of rated) | % FLA | act <45 watch <55 watch >85 act >95 | 70 | [6 empty] | Yes
21 | Controlled cooling | Cooling chamber blower bearing vibration | Handheld vibration meter, velocity RMS | mm/s | watch >2.8 act >4.5 | 1.5 | [6 empty] | Yes
22 | Quench | Water quench tank temperature at the start of the shift | Tank indicator / thermometer | °C | watch >32 act >35 | 28 | [6 empty] | Yes
23 | Quench | Oil quench tank temperature at the start of the shift | Tank indicator / thermometer | °C | act <50 watch <54 watch >76 act >80 | 62 | [6 empty] | Yes
24 | Quench | Quench agitator motor current (agitation is not monitored: current is the indicator) | Clamp meter or panel ammeter (% of rated) | % FLA | act <45 watch <55 watch >90 act >100 | 70 | [6 empty] | Yes
25 | Quench | Oil cooler temperature drop (oil in − oil out) | Thermometers at the cooler | °C | act <3 watch <5 | 8 | [6 empty] | Yes
26 | Quench | Quench elevator / conveyor: no abnormal noise, chain tension | Visual / listen |  | OK / Not OK | [7 empty] | Yes
27 | Electrical | Control panel internal temperature | Panel thermometer / IR | °C | watch >40 act >45 | 35 | [6 empty] | Yes
28 | Electrical | Thermocouple heads, compensating cables and connections intact | Visual |  | OK / Not OK | [7 empty] | Yes
Summary (calculated)
Items for this furnace |  |  |  |  | 28
Readings entered |  |  |  |  | 0
ACT – outside the action limit |  |  |  |  | 0
WATCH – beyond the watch limit |  |  |  |  | 0
RESULT |  |  |  |  | INCOMPLETE: 28 reading(s) missing
| Sign-off | Name |  | Signature |  |  | Date / time
Maintenance technician (checked)
Maintenance Head (reviewed)

## Monthly trend
Mass Wire and Steels Pvt. Ltd. · Bhiwadi · Heat treatment maintenance
Predictive maintenance trend – one sheet per furnace per month
Furnace |  |  |  | Month (first day)
Copy the daily readings of the parameters below into the day rows (or choose other parameters by their number from the Parameters sheet). The rows at the bottom calculate the trend and how many days remain before the action limit.
| Parameter no. | 14 | 15 | 4 | 24 | 12 | 7 | 9 | 20 | 3 | 25
| Parameter | Pusher hydraulic pressure during the push | Push stroke time (one full push) | Combustion air blower bearing vibration | Quench agitator motor current (agitation is not monitored: current is the indicator) | Furnace shell hottest spot (IR scan of walls, roof, doors) | Highest zone controller output at steady state, hardening chamber | Largest wall difference (left − right) of a zone, hardening chamber | Cooling chamber blower motor current | Combustion air blower motor current | Oil cooler temperature drop (oil in − oil out)
| Unit | bar | s | mm/s | % FLA | °C | % | °C | % FLA | % FLA | °C
Day | Date | Reading | Reading | Reading | Reading | Reading | Reading | Reading | Reading | Reading | Reading
1
2
3
4
5
6
7
8
9
10
11
12
13
14
15
16
17
18
19
20
21
22
23
24
25
26
27
28
29
30
31
Normal |  | 80 | 30 | 1.5 | 70 | 70 | 55 | 0 | 70 | 70 | 8
Act if below |  |  |  |  | 45 |  |  | -8 | 45 | 40 | 3
Watch if below |  |  |  |  | 55 |  |  | -5 | 55 | 55 | 5
Watch if above |  | 110 | 36 | 2.8 | 90 | 100 | 75 | 5 | 85 | 85
Act if above |  | 130 | 40 | 4.5 | 100 | 120 | 90 | 8 | 95 | 95
Readings |  | 0 | 0 | 0 | 0 | 0 | 0 | 0 | 0 | 0 | 0
Latest reading
Day of the latest reading
Average this month
Trend per day (slope)
Trend at the latest day
Days until the action limit (at this trend)
Prediction |  | Needs 5 readings | Needs 5 readings | Needs 5 readings | Needs 5 readings | Needs 5 readings | Needs 5 readings | Needs 5 readings | Needs 5 readings | Needs 5 readings | Needs 5 readings
How to read it: the trend is a straight line through this month's readings; 'Days until the action limit' extends that line to the nearest action limit in the direction it is moving. It is an estimate for planning, not a guarantee – confirm a PLAN WORK prediction with the equipment (vibration spectrum, inspection) before replacing parts.
Note on C8: Number from the Parameters sheet; change it to trend another parameter.
Note on D8: Number from the Parameters sheet; change it to trend another parameter.
Note on E8: Number from the Parameters sheet; change it to trend another parameter.
Note on F8: Number from the Parameters sheet; change it to trend another parameter.
Note on G8: Number from the Parameters sheet; change it to trend another parameter.
Note on H8: Number from the Parameters sheet; change it to trend another parameter.
Note on I8: Number from the Parameters sheet; change it to trend another parameter.
Note on J8: Number from the Parameters sheet; change it to trend another parameter.
Note on K8: Number from the Parameters sheet; change it to trend another parameter.
Note on L8: Number from the Parameters sheet; change it to trend another parameter.

## Parameters
Mass Wire and Steels Pvt. Ltd. · Bhiwadi · Furnace predictive maintenance
Parameters, normal values and limits – one list for all four furnaces (edit the yellow cells; the daily checksheet and the trend sheet read them from here)
Values are TYPICAL starting points, not measured on your furnaces: replace the normal value with the average of the first 2–4 weeks of readings and set the limits from the equipment manuals.
No. | Area | Parameter | Method / instrument | Unit | Kind | Applies to | Normal (baseline) | Act if below | Watch if below | Watch if above | Act if above | What a change predicts
1 | Combustion | Main gas pressure at the furnace gas train | Gas train gauge | mbar | Value | All | 40 | 30 | 34 | 46 | 50 | Regulator / filter blockage; supply problems before a flame failure
2 | Combustion | Combustion air pressure after the blower | Air header gauge | mbar | Value | All | 60 | 48 | 53 | 70 | 75 | Blower / filter / damper deterioration; air-fuel ratio drift
3 | Combustion | Combustion air blower motor current | Clamp meter or panel ammeter (% of rated current) | % FLA | Value | All | 70 | 40 | 55 | 85 | 95 | Bearing / impeller / belt problems, blocked intake
4 | Combustion | Combustion air blower bearing vibration | Handheld vibration meter, velocity RMS | mm/s | Value | All | 1.5 |  |  | 2.8 | 4.5 | Bearing wear, imbalance, looseness (ISO 10816-3 group 2 rigid zones, to confirm)
5 | Combustion | Combustion air blower bearing temperature | IR thermometer | °C | Value | All | 50 |  |  | 70 | 85 | Lubrication failure, bearing wear
6 | Combustion | Burner flame failures / lockouts in the last 24 h | Alarm log (CALOR → Alarms) / burner controller | count | Value | All | 0 |  |  | 1 | 3 | Igniter / flame sensor / nozzle fouling
7 | Combustion | Highest zone controller output at steady state, hardening chamber | SCADA / controller display | % | Value | All | 55 |  |  | 75 | 90 | Burner capacity loss, refractory heat loss, air leaks: rising output for the same set value
8 | Combustion | Highest zone controller output at steady state, tempering chamber | SCADA / controller display | % | Value | All | 45 |  |  | 70 | 85 | As above, tempering chamber
9 | Temperature | Largest wall difference (left − right) of a zone, hardening chamber | SCADA (TC odd = right, even = left) | °C | Value | All | 0 | -8 | -5 | 5 | 8 | Burner imbalance on one wall or thermocouple drift (SAT due)
10 | Temperature | Largest wall difference (left − right) of a zone, tempering chamber | SCADA (TC odd = right, even = left) | °C | Value | All | 0 | -8 | -5 | 5 | 8 | As above, tempering chamber
11 | Temperature | Over-temperature controller reading vs control thermocouple (difference) | Panel displays | °C | Value | All | 0 | -8 | -5 | 5 | 8 | Drift of the over-temperature sensor or the control thermocouple
12 | Refractory | Furnace shell hottest spot (IR scan of walls, roof, doors) | IR thermometer / camera, same route daily | °C | Value | All | 70 |  |  | 100 | 120 | Refractory / insulation failure before a burn-through
13 | Refractory | Door seals and flame curtains intact, no flame out of doors | Visual |  | Check | All | [5 empty] | Seal / curtain wear, heat loss, decarburization risk
14 | Pusher | Pusher hydraulic pressure during the push | Hydraulic gauge at mid-stroke | bar | Value | All | 80 |  |  | 110 | 130 | Rising friction: hearth / rail wear, tray distortion, scale build-up, jam risk
15 | Pusher | Push stroke time (one full push) | Stopwatch / PLC | s | Value | All | 30 |  |  | 36 | 40 | Pump wear, internal leakage, valve problems
16 | Pusher | Hydraulic oil temperature | Tank thermometer | °C | Value | All | 45 |  |  | 55 | 60 | Cooler fouling, pump wear, oil degradation
17 | Pusher | Hydraulic oil level and no leaks | Sight glass / visual |  | Check | All | [5 empty] | Seal and hose wear
18 | Transfer | Extractor / rail transfer drive motor current | Clamp meter or panel ammeter (% of rated) | % FLA | Value | All | 60 |  |  | 80 | 90 | Rail / roller / chain wear, misalignment
19 | Transfer | Chains, rails and rollers: lubricated, no abnormal noise | Visual / listen |  | Check | All | [5 empty] | Lubrication and wear
20 | Controlled cooling | Cooling chamber blower motor current | Clamp meter or panel ammeter (% of rated) | % FLA | Value | All | 70 | 45 | 55 | 85 | 95 | Blower / damper / filter problems: slower controlled cooling
21 | Controlled cooling | Cooling chamber blower bearing vibration | Handheld vibration meter, velocity RMS | mm/s | Value | All | 1.5 |  |  | 2.8 | 4.5 | Bearing wear, imbalance
22 | Quench | Water quench tank temperature at the start of the shift | Tank indicator / thermometer | °C | Value | F-01 | 28 |  |  | 32 | 35 | Cooling water / heat exchanger capacity loss
23 | Quench | Oil quench tank temperature at the start of the shift | Tank indicator / thermometer | °C | Value | F-02 | 62 | 50 | 54 | 76 | 80 | Heater / cooler control problems
24 | Quench | Quench agitator motor current (agitation is not monitored: current is the indicator) | Clamp meter or panel ammeter (% of rated) | % FLA | Value | F-01, F-02 | 70 | 45 | 55 | 90 | 100 | Falling current: impeller wear / loss, belt slip; rising: bearing / jamming
25 | Quench | Oil cooler temperature drop (oil in − oil out) | Thermometers at the cooler | °C | Value | F-02 | 8 | 3 | 5 |  |  | Cooler fouling: slower heat removal before the oil overheats
26 | Quench | Quench elevator / conveyor: no abnormal noise, chain tension | Visual / listen |  | Check | F-01, F-02 | [5 empty] | Chain / sprocket wear
27 | Electrical | Control panel internal temperature | Panel thermometer / IR | °C | Value | All | 35 |  |  | 40 | 45 | Panel cooling failure, overheating components
28 | Electrical | Thermocouple heads, compensating cables and connections intact | Visual |  | Check | All | [5 empty] | Damaged cables, loose connections (reading drift)

## Example daily (F-02)
Mass Wire and Steels Pvt. Ltd. · Bhiwadi · Heat treatment maintenance
Daily predictive maintenance checksheet – furnace | [9 empty] | Form F-MT-01 · Rev 0
One sheet per furnace per day
| Furnace | F-02 |  |  | Date | 2026-10-20 |  |  | Shift | A (06:00-14:00)
| Furnace state | Running (steady state) |  |  | Checked by | Maintenance fitter (example) |  |  | Instruments used | Clamp meter CM-03, vibration meter VM-01, IR gun IR-02
Take the readings at the same time and place every day, with the furnace at steady state where the item says so. Enter yesterday's reading to see the change (or copy it from yesterday's sheet).
No. | Area | Parameter | Method / instrument | Unit | Limits | Normal | Reading today | Reading yesterday | Change since yesterday | vs normal | Status | Action / remarks (work order no.) | Applicable
1 | Combustion | Main gas pressure at the furnace gas train | Gas train gauge | mbar | act <30 watch <34 watch >46 act >50 | 40 | 41 | 40 | 1 | 2.5% | OK |  | Yes
2 | Combustion | Combustion air pressure after the blower | Air header gauge | mbar | act <48 watch <53 watch >70 act >75 | 60 | 59 | 60 | -1 | -1.667% | OK |  | Yes
3 | Combustion | Combustion air blower motor current | Clamp meter or panel ammeter (% of rated current) | % FLA | act <40 watch <55 watch >85 act >95 | 70 | 74 | 72 | 2 | 5.714% | OK |  | Yes
4 | Combustion | Combustion air blower bearing vibration | Handheld vibration meter, velocity RMS | mm/s | watch >2.8 act >4.5 | 1.5 | 2.9 | 2.6 | 0.3 | 93.33% | WATCH | Vibration rising for 3 weeks – see the trend sheet; spectrum check booked (WO-1187) | Yes
5 | Combustion | Combustion air blower bearing temperature | IR thermometer | °C | watch >70 act >85 | 50 | 62 | 60 | 2 | 24% | OK |  | Yes
6 | Combustion | Burner flame failures / lockouts in the last 24 h | Alarm log (CALOR → Alarms) / burner controller | count | watch >1 act >3 | 0 | 0 | 0 | 0 | 0 | OK |  | Yes
7 | Combustion | Highest zone controller output at steady state, hardening chamber | SCADA / controller display | % | watch >75 act >90 | 55 | 68 | 66 | 2 | 23.64% | OK |  | Yes
8 | Combustion | Highest zone controller output at steady state, tempering chamber | SCADA / controller display | % | watch >70 act >85 | 45 | 52 | 51 | 1 | 15.56% | OK |  | Yes
9 | Temperature | Largest wall difference (left − right) of a zone, hardening chamber | SCADA (TC odd = right, even = left) | °C | act <-8 watch <-5 watch >5 act >8 | 0 | 6 | 5 | 1 | 6 | WATCH | Zone 3: right wall 6 °C hotter – check burner 3R air/gas ratio; SAT of TC-05/TC-06 due 02-Dec | Yes
10 | Temperature | Largest wall difference (left − right) of a zone, tempering chamber | SCADA (TC odd = right, even = left) | °C | act <-8 watch <-5 watch >5 act >8 | 0 | 2 | 2 | 0 | 2 | OK |  | Yes
11 | Temperature | Over-temperature controller reading vs control thermocouple (difference) | Panel displays | °C | act <-8 watch <-5 watch >5 act >8 | 0 | 1 | 2 | -1 | 1 | OK |  | Yes
12 | Refractory | Furnace shell hottest spot (IR scan of walls, roof, doors) | IR thermometer / camera, same route daily | °C | watch >100 act >120 | 70 | 84 | 82 | 2 | 20% | OK |  | Yes
13 | Refractory | Door seals and flame curtains intact, no flame out of doors | Visual |  | OK / Not OK |  | OK | OK |  |  | OK |  | Yes
14 | Pusher | Pusher hydraulic pressure during the push | Hydraulic gauge at mid-stroke | bar | watch >110 act >130 | 80 | 104 | 102 | 2 | 30% | OK | Push pressure rising ~1.2 bar/day – inspect hearth rails and trays at the next stop (WO-1190) | Yes
15 | Pusher | Push stroke time (one full push) | Stopwatch / PLC | s | watch >36 act >40 | 30 | 31 | 31 | 0 | 3.333% | OK |  | Yes
16 | Pusher | Hydraulic oil temperature | Tank thermometer | °C | watch >55 act >60 | 45 | 48 | 47 | 1 | 6.667% | OK |  | Yes
17 | Pusher | Hydraulic oil level and no leaks | Sight glass / visual |  | OK / Not OK |  | OK | OK |  |  | OK |  | Yes
18 | Transfer | Extractor / rail transfer drive motor current | Clamp meter or panel ammeter (% of rated) | % FLA | watch >80 act >90 | 60 | 64 | 63 | 1 | 6.667% | OK |  | Yes
19 | Transfer | Chains, rails and rollers: lubricated, no abnormal noise | Visual / listen |  | OK / Not OK |  | OK | OK |  |  | OK |  | Yes
20 | Controlled cooling | Cooling chamber blower motor current | Clamp meter or panel ammeter (% of rated) | % FLA | act <45 watch <55 watch >85 act >95 | 70 | 71 | 70 | 1 | 1.429% | OK |  | Yes
21 | Controlled cooling | Cooling chamber blower bearing vibration | Handheld vibration meter, velocity RMS | mm/s | watch >2.8 act >4.5 | 1.5 | 1.6 | 1.6 | 0 | 6.667% | OK |  | Yes
22 | Quench | Water quench tank temperature at the start of the shift | Tank indicator / thermometer | °C | watch >32 act >35 | 28 |  |  |  |  | N/A |  | No – N/A for F-02
23 | Quench | Oil quench tank temperature at the start of the shift | Tank indicator / thermometer | °C | act <50 watch <54 watch >76 act >80 | 62 | 66 | 64 | 2 | 6.452% | OK |  | Yes
24 | Quench | Quench agitator motor current (agitation is not monitored: current is the indicator) | Clamp meter or panel ammeter (% of rated) | % FLA | act <45 watch <55 watch >90 act >100 | 70 | 56 | 58 | -2 | -20% | OK | Agitator current falling – check impeller and belt at the next stop | Yes
25 | Quench | Oil cooler temperature drop (oil in − oil out) | Thermometers at the cooler | °C | act <3 watch <5 | 8 | 7 | 7 | 0 | -12.5% | OK |  | Yes
26 | Quench | Quench elevator / conveyor: no abnormal noise, chain tension | Visual / listen |  | OK / Not OK |  | OK | OK |  |  | OK |  | Yes
27 | Electrical | Control panel internal temperature | Panel thermometer / IR | °C | watch >40 act >45 | 35 | 37 | 36 | 1 | 5.714% | OK |  | Yes
28 | Electrical | Thermocouple heads, compensating cables and connections intact | Visual |  | OK / Not OK |  | OK | OK |  |  | OK |  | Yes
Summary (calculated)
Items for this furnace |  |  |  |  | 27
Readings entered |  |  |  |  | 27
ACT – outside the action limit |  |  |  |  | 0
WATCH – beyond the watch limit |  |  |  |  | 2
RESULT |  |  |  |  | WATCH: plan maintenance and follow these items on the trend sheet
| Sign-off | Name |  | Signature |  |  | Date / time
| Maintenance technician (checked) | D. Sharma (example)
| Maintenance Head (reviewed) | Maintenance Head (example)

## Example trend (F-02)
Mass Wire and Steels Pvt. Ltd. · Bhiwadi · Heat treatment maintenance
Predictive maintenance trend – one sheet per furnace per month
Furnace |  | F-02 |  | Month (first day) |  | 2026-10-01
Copy the daily readings of the parameters below into the day rows (or choose other parameters by their number from the Parameters sheet). The rows at the bottom calculate the trend and how many days remain before the action limit.
| Parameter no. | 14 | 15 | 4 | 24 | 12 | 7 | 9 | 20 | 3 | 25
| Parameter | Pusher hydraulic pressure during the push | Push stroke time (one full push) | Combustion air blower bearing vibration | Quench agitator motor current (agitation is not monitored: current is the indicator) | Furnace shell hottest spot (IR scan of walls, roof, doors) | Highest zone controller output at steady state, hardening chamber | Largest wall difference (left − right) of a zone, hardening chamber | Cooling chamber blower motor current | Combustion air blower motor current | Oil cooler temperature drop (oil in − oil out)
| Unit | bar | s | mm/s | % FLA | °C | % | °C | % FLA | % FLA | °C
Day | Date | Reading | Reading | Reading | Reading | Reading | Reading | Reading | Reading | Reading | Reading
1 | 2026-10-01 | 79 | 30 | 1.5 | 70 | 80 | 65 | 5 | 71 | 71 | 8.3
2 | 2026-10-02 | 80 | 30 | 1.6 | 70 | 81 | 65 | 5 | 70 | 69 | 7.7
3 | 2026-10-03 | 82 | 30 | 1.7 | 68 | 83 | 67 | 5 | 71 | 72 | 8.2
4 | 2026-10-04 | 83 | 30 | 1.7 | 68 | 82 | 66 | 5 | 71 | 72 | 8.1
5 | 2026-10-05 | 84 | 30 | 1.7 | 68 | 81 | 66 | 5 | 70 | 71 | 8.2
6 | 2026-10-06 | 86 | 30 | 1.8 | 66 | 83 | 65 | 6 | 69 | 70 | 7.9
7 | 2026-10-07 | 89 | 30 | 2 | 65 | 82 | 66 | 6 | 70 | 72 | 8.1
8 | 2026-10-08 | 89 | 30 | 1.9 | 65 | 83 | 66 | 5 | 71 | 71 | 7.6
9 | 2026-10-09 | 91 | 30 | 2 | 65 | 82 | 67 | 5 | 71 | 73 | 7.9
10 | 2026-10-10 | 91 | 30 | 2.2 | 64 | 81 | 66 | 5 | 71 | 72 | 7.6
11 | 2026-10-11 | 93 | 30 | 2.2 | 62 | 82 | 66 | 5 | 70 | 71 | 8
12 | 2026-10-12 | 93 | 30 | 2.3 | 62 | 82 | 67 | 5 | 71 | 71 | 7.9
13 | 2026-10-13 | 94 | 31 | 2.4 | 61 | 82 | 67 | 5 | 71 | 73 | 7.6
14 | 2026-10-14 | 95 | 31 | 2.4 | 61 | 84 | 68 | 6 | 71 | 73 | 7.6
15 | 2026-10-15 | 97 | 30 | 2.6 | 59 | 83 | 66 | 5 | 71 | 73 | 7.2
16 | 2026-10-16 | 100 | 30 | 2.5 | 60 | 82 | 68 | 5 | 71 | 74 | 7.2
17 | 2026-10-17 | 101 | 31 | 2.7 | 60 | 82 | 68 | 6 | 71 | 73 | 7.6
18 | 2026-10-18 | 102 | 30 | 2.7 | 59 | 83 | 67 | 6 | 71 | 72 | 7.5
19 | 2026-10-19 | 103 | 31 | 2.9 | 58 | 85 | 69 | 6 | 70 | 75 | 7.8
20 | 2026-10-20 | 103 | 31 | 2.9 | 58 | 83 | 68 | 6 | 71 | 73 | 7.5
21 | 2026-10-21
22 | 2026-10-22
23 | 2026-10-23
24 | 2026-10-24
25 | 2026-10-25
26 | 2026-10-26
27 | 2026-10-27
28 | 2026-10-28
29 | 2026-10-29
30 | 2026-10-30
31 | 2026-10-31
Normal |  | 80 | 30 | 1.5 | 70 | 70 | 55 | 0 | 70 | 70 | 8
Act if below |  |  |  |  | 45 |  |  | -8 | 45 | 40 | 3
Watch if below |  |  |  |  | 55 |  |  | -5 | 55 | 55 | 5
Watch if above |  | 110 | 36 | 2.8 | 90 | 100 | 75 | 5 | 85 | 85
Act if above |  | 130 | 40 | 4.5 | 100 | 120 | 90 | 8 | 95 | 95
Readings |  | 20 | 20 | 20 | 20 | 20 | 20 | 20 | 20 | 20 | 20
Latest reading |  | 103 | 31 | 2.9 | 58 | 83 | 68 | 6 | 71 | 73 | 7.5
Day of the latest reading |  | 20 | 20 | 20 | 20 | 20 | 20 | 20 | 20 | 20 | 20
Average this month |  | 91.75 | 30.25 | 2.185 | 63.45 | 82.3 | 66.65 | 5.35 | 70.65 | 72.05 | 7.775
Trend per day (slope) |  | 1.3015 | 0.045865 | 0.074361 | -0.66241 | 0.10977 | 0.15113 | 0.041353 | 0.026316 | 0.16767 | -0.038271
Trend at the latest day |  | 104.1143 | 30.6857 | 2.8914 | 57.1571 | 83.3429 | 68.0857 | 5.7429 | 70.9 | 73.6429 | 7.4114
Days until the action limit (at this trend) |  | 19.8891 | 203.082 | 21.632 | 18.353 | 333.9315 | 145.005 | 54.5818 | 915.8 | 127.3767 | 115.2692
Prediction |  | WATCH: limit in about 20 days | Stable | WATCH: limit in about 22 days | WATCH: limit in about 18 days | Stable | Stable | Stable | Stable | Stable | Stable
How to read it: the trend is a straight line through this month's readings; 'Days until the action limit' extends that line to the nearest action limit in the direction it is moving. It is an estimate for planning, not a guarantee – confirm a PLAN WORK prediction with the equipment (vibration spectrum, inspection) before replacing parts.
Note on C8: Number from the Parameters sheet; change it to trend another parameter.
Note on D8: Number from the Parameters sheet; change it to trend another parameter.
Note on E8: Number from the Parameters sheet; change it to trend another parameter.
Note on F8: Number from the Parameters sheet; change it to trend another parameter.
Note on G8: Number from the Parameters sheet; change it to trend another parameter.
Note on H8: Number from the Parameters sheet; change it to trend another parameter.
Note on I8: Number from the Parameters sheet; change it to trend another parameter.
Note on J8: Number from the Parameters sheet; change it to trend another parameter.
Note on K8: Number from the Parameters sheet; change it to trend another parameter.
Note on L8: Number from the Parameters sheet; change it to trend another parameter.